## Sheet1
Designator | Value | Device | Package | LibRef | Description | Manufacturer | Manufacturer Part No. | Tolerance | RoHS
ANT1 | SW915-TH12 |  | Spring Antenna |  | SW915-TH12 Copper spring 915MHz antenna |  | SW915-TH12
Batt1 | 591/597 |  | Battery Clip AAA | Battery holder AAA Keystone 591/597 | Batt Holder AAA Keystone 591/597 |  | Keystone 591 and 597 (positive and negative)
Batt2 | 591/597 |  | Battery Clip AAA | Battery holder AAA Keystone 591/597 | Batt Holder AAA Keystone 591/597 |  | Keystone 591 and 597 (positive and negative)
C1 | 12pF | C0402 | C0402 |  | CAP CER 12PF 25V NP0 0402 | Murata Electronics North America | GRM1555C1E120JA01D | 5% | Yes
C100 | 100pF | C0402 | C0402 |  | CAP CER 100PF 50V NP0 0402 | Murata Electronics North America | GRM1555C1H101JA01D | 5% | Yes
C101 | 100pF | C0402 | C0402 |  | CAP CER 100PF 50V NP0 0402 | Murata Electronics North America | GRM1555C1H101JA01D | 5% | Yes
C102 | 10nF | C0402 | C0402 |  | CAP CER 10000PF 25V X7R 0402 | Murata Electronics North America | GRM155R71E103KA01D | 10% | Yes
C103 | 4.7uF | C0603 | C0603 |  | CAP CER 4.7UF 6.3V X5R 0603 | Murata Electronics North America | GRM188R60J475KE19J | 10% | Yes
C105 | 100pF | C0402 | C0402 |  | CAP CER 100PF 50V NP0 0402 | Murata Electronics North America | GRM1555C1H101JA01D | 5% | Yes
C11 | 100pF | C0402 | C0402 |  | CAP CER 100PF 50V NP0 0402 | Murata Electronics North America | GRM1555C1H101JA01D | 5% | Yes
C12 | 10nF |  | C0402 | C0402 |  |  | GRM155R71E103KA01D
C13 | 33uF |  | C1206 | C1206 | C1206 |  | your choice, X5R, min 6.3V
C14 | 10nF |  | C0402 | C0402 |  |  | GRM155R71E103KA01D
C15 | 100nF |  | C0402 | C0402 |  |  | GRM155R71C104JA88D
C16 | 100nF |  | C0402 | C0402 |  |  | GRM155R71C104JA88D
C17 | 100nF |  | C0402 | C0402 |  |  | GRM155R71C104JA88D
C18 | 100nF |  | C0603 | C0603 | C0603 |  | your choice, X5R, min 6.3V
C2 | 10nF | C0402 | C0402 |  | CAP CER 10000PF 25V X7R 0402 | Murata Electronics North America | GRM155R71E103KA01D | 10% | Yes
C3 | 10nF | C0402 | C0402 |  | CAP CER 10000PF 25V X7R 0402 | Murata Electronics North America | GRM155R71E103KA01D | 10% | Yes
C4 | 12pF | C0402 | C0402 |  | CAP CER 12PF 25V NP0 0402 | Murata Electronics North America | GRM1555C1E120JA01D | 5% | Yes
C5 | 10nF | C0402 | C0402 |  | CAP CER 10000PF 25V X7R 0402 | Murata Electronics North America | GRM155R71E103KA01D | 10% | Yes
C6 | 10nF | C0402 | C0402 |  | CAP CER 10000PF 25V X7R 0402 | Murata Electronics North America | GRM155R71E103KA01D | 10% | Yes
C7 | 10nF | C0402 | C0402 |  | CAP CER 10000PF 25V X7R 0402 | Murata Electronics North America | GRM155R71E103KA01D | 10% | Yes
C8 | 4.7uF | C0603 | C0603 |  | CAP CER 4.7UF 6.3V X5R 0603 | Murata Electronics North America | GRM188R60J475KE19J | 10% | Yes
C9 | NC | C0402 | C0402
C10 | 33uF |  | C1206 | C1206 | C1206 |  | your choice, X5R, min 6.3V
CB1 | NC | C0402 | C0402 | [5 empty] | Yes
CB2 | 2.7pF | C0402 | C0402 |  | CAP CER 2.7PF 50V NP0 0402 | Murata Electronics North America | GRM1555C1H2R7BA01D | 0.1pF | Yes
CC1 | NC | C0402 | C0402 | [5 empty] | Yes
CC2 | NC | C0402 | C0402 | [5 empty] | Yes
CC3 | NC | C0402 | C0402 | [5 empty] | Yes
CH1 | 3pF | C0402 | C0402 |  | CAP CER 3PF 50V NP0 0402 | Murata Electronics North America | GRM1555C1H3R0BA01D | 0.1pF | Yes
CH2 | 4.3pF | C0402 | C0402 |  | CAP CER 4.3PF 50V NP0 0402 | Murata Electronics North America | GRM1555C1H4R3BA01D | 0.1pF | Yes
CH3 | 3pF | C0402 | C0402 |  | CAP CER 3PF 50V NP0 0402 | Murata Electronics North America | GRM1555C1H3R0BA01D | 0.1pF | Yes
CH4 | NC | C0402 | C0402 | [5 empty] | Yes
CH5 | NC | C0402 | C0402 | [5 empty] | Yes
CLF | 39pF | C0402 | C0402 |  | CAP CER 39PF 50V NP0 0402 | Murata Electronics North America | GRM1555C1H390JA01D | 5% | Yes
CPA10 | NC | C0402 | C0402 | [5 empty] | Yes
CPA11 | NC | C0402 | C0402 | [5 empty] | Yes
CPA8 | 0Ohm | C0402 | C0402
CT3 | 2.2pF | C0402 | C0402 |  | CAP CER 2.2PF 50V NP0 0402 | Murata Electronics North America | GRM1555C1H2R2BA01D | 0.1pF | Yes
IC2 | NCS36000 | NCS36000 | SOIC127P600X175-14AN | NCS36000 | PIR Sensor | ON Semiconductor | NCS36000
LB1 | 12nH | L0402 | L0402 |  | FIXED IND 12NH 500MA 140 MOHM | Murata Electronics North America | LQW15AN12NG00D | 2% | Yes
LB2 | 12nH | L0402 | L0402 |  | FIXED IND 12NH 500MA 140 MOHM | Murata Electronics North America | LQW15AN12NG00D | 2% | Yes
LC1 | 18nH | L0402 | L0402 |  | FIXED IND 18NH 370MA 270 MOHM | Murata Electronics North America | LQW15AN18NG00D | 2% | Yes
LC2 | 18nH | L0402 | L0402 |  | FIXED IND 18NH 370MA 270 MOHM | Murata Electronics North America | LQW15AN18NG00D | 2% | Yes
LC3 | 18nH | L0402 | L0402 |  | FIXED IND 18NH 370MA 270 MOHM | Murata Electronics North America | LQW15AN18NG00D | 2% | Yes
LED1 | green | LED0603 | LED0603 | [5 empty] | Yes
LED2 | yellow |  | LED0603 - Y | LED0603 yellow | LED0603-Y |  | your choice
LED3 | red |  | LED0603-R | LED0603 red | LED0603 red |  | your choice
Lens1 | Fresnel Lens 8003-1 |  | Lens | PIR Fresnel Lens 8003-1 | Fresnel Lens 8003-1 |  | S9003
LH1 | 6.8nH | L0402 | L0402 |  | FIXED IND 6.8NH 750MA 70 MOHM | Murata Electronics North America | LQW15AN6N8G00D | 2% | Yes
LH2 | 6.8nH | L0402 | L0402 |  | FIXED IND 6.8NH 750MA 70 MOHM | Murata Electronics North America | LQW15AN6N8G00D | 2% | Yes
LPA1 | 3.3nH | L0402 | L0402 |  | FIXED IND 2.2NH 1A 27 MOHM SMD | Murata Electronics North America | LQW15AN3N3C80D | 0.2nH | Yes
LPA2 | 6.2nH | L0402 | L0402 |  | FIXED IND 2.2NH 1A 27 MOHM SMD | Murata Electronics North America | LQW15AN6N2C00D | 0.2nH | Yes
LPA4 | NC | L0402 | L0402 | [5 empty] | Yes
LT3 | 16nH | L0402 | L0402 |  | FIXED IND 12NH 500MA 140 MOHM | Murata Electronics North America | LQW15AN16NG00D | 2% | Yes
LVCO | 0OHM | L0402 | L0402 |  | RES SMD 0.0OHM JUMPER 1/16W 0402 | Yaego |  |  | Yes
Pot1 | DNP |  | Poti-4mm SMD | Trimpot SMD | Bourns 3364W SMD 4mm square Trimpot 1M |  | do not assemble
Pot2 | DNP |  | Poti-4mm SMD | Trimpot SMD | Bourns 3364W SMD 4mm square Trimpot 550K |  | do not assemble
Q1 | 32.768kHz | XTAL-2PINTF20 | TF20 |  |  | NDK (Nihon Dempa Kogyo Co. Ltd) | NX2012SA 32.768KHz EXS00A-MU00788 |  | Yes
Q2 | 48MHz | TCXO2520 | X2520 |  |  | NDK (Nihon Dempa Kogyo Co. Ltd) | NT2016SA 48 MHz END4910A |  | Yes
R1 | 620 | R0402 | R0402 |  | RES SMD 220 OHM 5% 1/16W 0402 | Yaego | RC0402JR-07620RL | 5% | Yes
R10 | 0 Ohm | R0402 | R0402 |  | RES SMD 0.0OHM JUMPER 1/16W 0402 | Yaego | RC0402JR-070RL | 5% | Yes
R11 | NC | R0402 | R0402 | [5 empty] | Yes
R12 | 560K |  | R0402 | R0402 |  |  | your choice, max 5% tolerance
R13 | 10K |  | R0402 | R0402 |  |  | your choice, max 5% tolerance
R14 | 20K |  | R0402 | R0402 |  |  | your choice, max 5% tolerance
R15 | 43K |  | R0402 | R0402 |  |  | your choice, max 5% tolerance
R16 | 1k |  | R0402 | R0402 |  |  | your choice, max 5% tolerance
R17 | 47K |  | R0402 | R0402 |  |  | your choice, max 5% tolerance
R18 | 10K |  | R0402 | R0402 |  |  | your choice, max 5% tolerance
R19 | 820K |  | R0402 | R0402 |  |  | your choice, max 5% tolerance
R2 | 2.7k | R0402 | R0402 |  | RES SMD 1K OHM 5% 1/16W 0402 | Yaego | RC0402JR-072K7L | 5% | Yes
R20 | 220K |  | R0402 | R0402 |  |  | your choice, max 5% tolerance
R21 | 0 ohms |  | R0402 | R0402 |  |  | your choice, max 5% tolerance
R22 | 0 ohms |  | R0402 | R0402 |  |  | your choice, max 5% tolerance
R23 | 0 ohms |  | R0402 | R0402 |  |  | your choice, max 5% tolerance
R24 | 640 | R0402 | R0402 |  | RES SMD 220 OHM 5% 1/16W 0402 | Yaego | RC0402JR-07620RL | 5% | Yes
R3 | 600BEAD | R0402 | R0402 |  | FERRITE CHIP 600 OHM 300MA 0402 | Murata Electronics North America | BLM15AG601SN1D |  | Yes
R4 | 0 | R0402 | R0402 |  | RES SMD 0.0OHM JUMPER 1/16W 0402 | Yaego | RC0402JR-070RL | 5% | Yes
R5 | NC | R0402 | R0402 | [5 empty] | Yes
R6 | 12k | R0402 | R0402 |  | RES SMD 12K OHM 5% 1/16W 0402 | Yaego | RC0402JR-0712KL | 5% | Yes
R7 | 180 | R0402 | R0402 |  | RES SMD 180 OHM 5% 1/16W 0402 | Yaego | RC0402JR-07180RL | 5% | Yes
R8 | 68 | R0402 | R0402 |  | RES SMD 68 OHM 5% 1/16W 0402 | Yaego | RC0402JR-0768RL | 5% | Yes
R9 | 68 | R0402 | R0402 |  | RES SMD 68 OHM 5% 1/16W 0402 | Yaego | RC0402JR-0768RL | 5% | Yes
S1 | TASTER4-PAD-SMD-SMALL | TASTER4-PAD-SMD-SMALL | TASTER_SMALL_SMD_4PAD |  | Tactile Switch SPST-NO Top Actuated Surface Mount | C&K | PTS810 SJK 250 SMTR LFS |  | Yes
S2 | D203S |  | ONSC-TO-5-3 | D203S PIR sensor | PIR sensor |  | D203S
SW1 | MS-22D01 |  | SW MS-22D01 | Slide Switch MS-22D01 | Slide Switch MS-22D01 2P2T |  | MS-22D01, 2mm switch height
U$2 | RFX1010 | RFX1010 | QFN16_TH |  |  | Skyworks | RFX1010 |  | Yes
U1 | AXSEMTRANSCEIVERN | AXSEMTRANSCEIVERN | QFN40 |  |  | ON Semiconductors | AX-SFUS (Note 1) |  | Yes
X1 | HM-2X52MM-SMD | HM-2X52MM-SMD | HM-2MM-2X5-SMD | [5 empty] | Yes
X3 | FAR-F5QA-915M00-M2AK-J | SAW1109 | SAW1109 |  |  | Taiyo Yuden | FAR-F5QA-915M00-M2AK-J |  | Yes